## SUMEC_MK_V
Designator | Footprint | Quantity | Value | Link | Reserve
BZ1 | BUZZER_CUI_CPT | 1 | Buzzer | Buzzer 80dB | 2
C1,C2,C5,C6,C12,C14,C16,C17,C18,C21,C23,C24,C25,C26,C27,C29,C31 | Capacitor_SMD:C_0805_2012 | 17 | 100nF | 100nF, 16V, 0805, ceramic, X7R | ENOUGH
C3,C19,C20,C22,C28,C30 | Capacitor_Tantalum_SMD:CP_EIA-3216-18_Kemet-A_Pad1.58x1.35mm_HandSolder | 6 | 10uF | 10uF, 16V, 1206, tantal | ENOUGH
C4,C7,C8,C9,C10,C11 | Capacitor_Tantalum_SMD:CP_EIA-2012-12_Kemet-R_Pad1.30x1.05mm_HandSolder | 6 | 22uF | 22uF, 10V, 0805, tantalum | 6
C13,C15 | Capacitor_SMD:C_0805_2012Metric_Pad1.18x1.45mm_HandSolder | 2 | 22nF | 22nF, 50V, 0805, ceramic, X7R | 10+10
D1,D2 | Diode_SMD:D_1206_3216Metric_Pad1.42x1.75mm_HandSolder | 2 | D_Schottky | S-Diode, 2A, 1206, mouser | 9+4
D3,D4,D5,D6,D7,D8 | LED_SMD:LED_0805_2012Metric_Pad1.15x1.40mm_HandSolder | 6 | LED | Yellow LED, 20mA, 1.9V, 0805 | ENOUGH
|  |  |  | Green LED, 20mA, 1.9V, 0805 | ENOUGH
|  |  |  | Red LED, 20mA 1.9V, 0805 | ENOUGH
F1 | Fuse:Fuse_0805_2012Metric | 1 | Polyfuse/0R | Polyfuse, Itrip 500mA, 16V | ENOUGH
IC1 | Package_TO_SOT_SMD:SOT-563 | 1 | TPS565242DRLR | TPS565242DRLR, 3V3 OUTPUT | 3
IC2,IC3 | DRV8874 | 2 | DRV8874PWPR | DRV8874 | 4
J1 | sumec_brd:XT30PW-M | 1 | XT30PW-M | XT30PW-M, TME | 2
J2,J3 | Connector_JST:JST_SH_BM06B-SRSS-TB_1x06-1MP_P1.00mm_Vertical | 2 | Conn_01x06_Socket | JST-SH, 6PIN, TME | 10+5
J4 | sumec_brd:HRO_TYPE-C-31-M-12 | 1 | USB_TypeC | USB-C Conn | 1
J5 | Connector_Molex:Molex_PicoBlade_53398-0471_1x04-1MP_P1.25mm_Vertical | 1 | Conn_01x04_Pin | Molex PicoBlade, 4 Pin, vertical, mouser | 1
J6 | Connector_Molex:Molex_PicoBlade_53398-0671_1x06-1MP_P1.25mm_Vertical | 1 | Conn_01x06_Pin | Molex PicoBlade, 6 Pin, vertical, mouser | 8
J7,J8,J9,J10,J11,J12,J13 | Connector_Molex:Molex_PicoBlade_53398-0371_1x03-1MP_P1.25mm_Vertical,Connector_PinHeader_2.54mm:PinHeader_1x03_P2.54mm_Vertical | 7 | Conn_01x03_Pin | Molex PicoBlade, 3 Pin, vertical, mouser | 6
L1 | Inductor_SMD:L_Vishay_IHLP-1212 | 1 | 1.5uH | 1.5uH 1212 | 9
L2 | Inductor_SMD:L_Vishay_IHLP-1616 | 1 | 3.3uH | 3.3uH 1616 | 0
Q1,Q2 | Package_TO_SOT_SMD:SOT-23-3 | 2 | Q_PMOS | PMOS VGS 16V | 9+2
R1,R3,R4,R7,R8,R10,R11,R16,R17,R27,R28 | Resistor_SMD:R_0805_2012 | 11 | 10k | 10k, 250mW, 0805, vishay | ENOUGH
R2 | Resistor_SMD:R_0805_2012 | 1 | 2m | 2.2m, 125mW, 0805, vishay | 0
R5 | Resistor_SMD:R_0805_2012 | 1 | 45k | 45.3k, 125mW, 0805 vishay | 9
R6 | Resistor_SMD:R_0805_2012 | 1 | 15k | 15k, 125mW, 0805, vishay | 0
R9 | Resistor_SMD:R_0805_2012 | 1 | 52.3k | 52.3k, 125mW, 0805, vishay | 0
R18 | Resistor_SMD:R_0805_2012 | 1 | 100k | 100k, 250mW, 0805, vishay | 5
R19,R20 | Resistor_SMD:R_0805_2012 | 2 | 15R | 15R, 100mW, 0805 panasonic | 14+4
R21 | Resistor_SMD:R_0805_2012 | 1 | 1k | 1k, 125mW, 0805, vishay | 0
R22,R23,R24,R25,R30 | Resistor_SMD:R_0805_2012 | 5 | 220R | 220R, 250mW, 0805 vishay | ~60
R26,R13,R15,R12,R14 | Resistor_SMD:R_0805_2012 | 5 | 0R | 0R. 250mW, 0805, vishay | 4
R29 | Resistor_SMD:R_0805_2012 | 1 | 100R | 100R, 250mW, 0805, vishay | 8+2
SW1 | Custom_SPDT_2.5_Switch | 1 | SW_DPDT_x2 | SPDT SW | 5
SW2,SW3,SW4,SW5 | SW_SPST_EVQPE1 | 4 | SW_Push | Push button | 4+6
U1 | Package_SO:VSSOP-10_3x3mm_P0.5mm | 1 | INA226 | INA226AIDGSR | 0
U2 | Package_TO_SOT_SMD:SOT-563 | 1 | AP62301Z6 | AP62301Z6-7, 5V | 0
U3 | Package_TO_SOT_SMD:SOT-23-5 | 1 | 24CW1280T-I/OT | 24CW1280T-I/OT EEPROM | 0
U4 | PCM_Espressif:ESP32-S3-WROOM-1 | 1 | ESP32-S3-WROOM-1 | ESP32-WROOM-1-S3-N8 | 3
U5 | Package_TO_SOT_SMD:TSOT-23-6_HandSoldering | 1 | USBLC6-2SC6 | ESD PROT | 5+1
U6 | PQFN50P450X300X100-16N | 1 | BMI088 |  | DNB
|  | 1 |  | ATtiny85-20S | 0
*DNB = DO NOT BUY |  | 2 |  | QRE1113GR | 0
|  | 1 |  | Molex PicoBlade, 4 Pin, horizontal, mouser | 0