## SUMEC_MK_V_Pro
Id | Designator | Footprint | Qty | Value | Link | Reserve
1 | C16, C17, C19, C20, C22, C23 | C_0805_2012Metric | 6 | 22u | 22uF, 16V, 0805, ceramic
2 | C9, C10, C11, C12, C14, C29 | C_0805_2012Metric | 6 | 10u | 10u, 16V, 0805, ceramic
3 | C25 | C_0805_2012Metric | 1 | 1u | 1uF, 25V, 0805, ceramic
4 | C1, C3, C5, C6, C7, C8, C13, C15, C18, C21, C24, C28, C30, C31 | C_0805_2012Metric | 14 | 100n | 100nF, 16V, 0805, ceramic
5 | C2, C4 | C_0805_2012Metric | 2 | 22n | 22nF, 50V, 0805, ceramic, X7R
6 | C26, C27 | C_0805_2012Metric | 2 | 18p | 18pF, 50V, 0805, ceramic
7 | R1 | R_0805_2012Metric | 1 | 2m | 2m, 500mW, 0805, yageo
8 | R2, R3, R5, R7, R8, R14, R17, R20, R21, R22, R23, R24, R25, R26, R27, R29, R30, R36, R40 | R_0805_2012Metric | 19 | 10k | 10k, 250mW, 0805, vishay
9 | R4, R31 | R_0805_2012Metric | 2 | 2.2k | 2.2k, 125mW, 0805
10 | R6, R11 | R_0805_2012Metric | 2 | 100k | 100k, 250mW, 0805, vishay
11 | R9, R10 | R_0805_2012Metric | 2 | 5.1k | 5.23k, 125mW, 0805
12 | R12, R19 | R_0805_2012Metric | 2 | 52.3k | 52.3k, 125mW, 0805, vishay
13 | R13 | R_0805_2012Metric | 1 | 45k | 45.3k, 125mW, 0805 vishay
14 | R15, R16 | R_0805_2012Metric | 2 | 15R | 15R, 100mW, 0805 panasonic
15 | R18 | R_0805_2012Metric | 1 | 100R | 100R, 250mW, 0805, vishay
16 | R28 | R_0805_2012Metric | 1 | 0R | 0R. 250mW, 0805, vishay
17 | R32, R33, R34, R35, R37, R38, R39 | R_0805_2012Metric | 7 | 220R | 220R, 250mW, 0805 vishay
18 | L1 | L_Vishay_IHLP-1616 | 1 | 3.3u | 3.3uH, 2.2A, 1616
19 | L2 | L_Vishay_IHLP-1212 | 1 | 2.2u | 2.2uH, 2.3A, 0907
20 | D1, D2 | D_1206_3216Metric | 2 | D_Schottky | S-Diode, 2A, 1206, mouser | Yellow LED, 20mA, 1.9V, 0805
21 | D3, D4, D5, D6, D7, D8, D9, D10, D11 | LED_0805_2012Metric | 9 | LED |  | Green LED, 20mA, 1.9V, 0805
22 | U1 | HVSSOP-10-1EP_3x3mm_P0.5mm_EP1.83x1.89mm | 1 | INA226 | INA226AIDGSR | Red LED, 20mA 1.9V, 0805
23 | U2, U3 | DRV8874 | 2 | DRV8874PWPR | DRV8874
24 | U4 | SOT-563 | 1 | AP62300Z6 | AP62301Z6-7, 5V
25 | U5 | SOT-563 | 1 | TPS565242DRLR | TPS565242DRLR, DC-DC 3.3V
26 | U6 | TSOT-23-6 | 1 | USBLC6-2SC6 | ESD PROTECTION
27 | U7 | LGA-28_5.2x3.8mm_P0.5mm | 1 | BNO055 | BNO055, IMU
28 | U8 | ESP32-S3-WROOM-1 | 1 | ESP32-S3-WROOM-1 | ESP32-WROOM-1-S3-N8
29 | U9 | SOT-23-5 | 1 | 24CW1280T-I/OT | 24CW1280T-I/OT EEPROM
30 | Q1 | SOT-23-3 | 1 | PMOS | PMOS, 30V, 7.5A
31 | BZ1 | BUZZER_CUI_CPT | 1 | Buzzer | Buzzer 80dB
32 | Y1 | CM8V32768TA020125 | 1 | 32.768k | Crystal oscillator, 32.768kHz
33 | SW1 | Custom_SPDT_2.5_Switch | 1 | SW_DPDT_x2 | SPDT SW
34 | SW2, SW3,SW4,SW5, SW6 | SW_SPST_EVQPE1 | 5 | BUTTON | Push button
35 | J1 | XT30PW-M | 1 | XT30PW-M | XT30PW-M, TME
36 | J2, J3 | JST_SH_BM06B-SRSS-TB_1x06-1MP_P1.00mm_Vertical | 2 | Conn_01x06_Socket | JST-SH, 6PIN, TME
37 | J4 | USB_C_Receptacle_GCT_USB4105-xx-A_16P_TopMnt_Horizontal | 1 | USB_C | USB-C Conn
38 | J5, J7, J8, J9, J10, J11 | Molex_PicoBlade_53398-0371_1x03-1MP_P1.25mm_Vertical | 6 | Conn_01x03_Pin | Molex PicoBlade, 3 Pin, vertical, mouser
39 | J6 | Molex_PicoBlade_53398-0471_1x04-1MP_P1.25mm_Vertical | 1 | Conn_01x04_Pin | Molex PicoBlade, 4 Pin, vertical, mouser
40 | J12 | Molex_PicoBlade_53398-0671_1x06-1MP_P1.25mm_Vertical | 1 | Conn_01x06_Pin | Molex PicoBlade, 6 Pin, vertical, mouser
41 | J13 | TerminalBlock_Phoenix_MPT-0,5-3-2.54_1x03_P2.54mm_Horizontal | 1 | Conn_01x03_Pin